## Sheet1
Part	Source	Type	Cost	quantity
0.1uf bypass	https://www.mouser.com/ProductDetail/Yageo/CC0603JPX7R9BB104?qs=sGAEpiMZZMs0AnBnWHyRQB9G40cLJQs4lzX0ziDZd8BY%252Bzn8Q0%2FCBw%3D%3D	Bypass Smd Cap	0.13	6
330pf	https://www.mouser.com/ProductDetail/81-RDE5C3A331J2M1H3A	Axial/Radial	0.68	2
3.3nf	https://www.mouser.com/ProductDetail/810-FA24NP2E332JNU06	Axial/Radial	0.46	2
1.6nf	https://www.mouser.com/ProductDetail/80-C320C162JDG	Axial/Radial	1.81	2
10uf Capacitor	https://www.mouser.com/ProductDetail/WIMA/MKS2B051001N00MSSD?qs=sGAEpiMZZMv1cc3ydrPrF7l45uRd9dVhmlRkbdCicHg%3D	Radial Film Cap	2.42	3
191ohm	https://www.mouser.com/ProductDetail/Vishay-BC-Components/SFR16S0001910FR500?qs=sGAEpiMZZMsPqMdJzcrNwp0FrD12Hn5Ah%2FztpbRfDRY%3D	Standard Axial	0.12	1
330ohm Resistor Axil	ResistorBible	Standard Axial	n/a	2
680ohm	ResistorBible	Standard Axial	n/a	2
1k resistor axil	ResistorBible	Standard Axial	n/a	2
1.2kohm	https://www.mouser.com/ProductDetail/Vishay-Dale/CPF21K2000FKE14?qs=sGAEpiMZZMtlubZbdhIBIOoCJ9MTwqsDNByEH7iWbKg%3D	Standard Axial	0.9	1
10k	ResistorBible	Standard Axial	n/a	2
10k trimpot	https://www.mouser.com/ProductDetail/SparkFun/COM-09806?qs=%2Fha2pyFaduinl1Mbb08HZ38H1pXivR%2F0HiavFSsrhpWW3obw67YvbQ%3D%3D	TrimPot	0.9	2	replace 1k resistor
22k	ResistorBible	Standard Axial	n/a	2
1g ohm	https://www.mouser.com/ProductDetail/TE-Connectivity-Neohm/RGP0207CHK1G0?qs=sGAEpiMZZMtlubZbdhIBIFho3SHfDXSt5nRQ4pdsqnc%3D	Standard Axial?	0.66	2
+12v Coverter from 24v	https://www.mouser.com/ProductDetail/MEAN-WELL/DPU01N-12?qs=sGAEpiMZZMvGsmoEFRKS8Koqt8Pjkl39zWFNUJC%2FK9QT48ifRn0zlQ%3D%3D	Custom Library	3.06	1
3xAD8676ARZ	https://www.mouser.com/ProductDetail/Analog-Devices/AD8676ARZ-REEL?qs=sGAEpiMZZMvtNjJQt4UgLalm6EXZly%2FyVBo5hR%2Fezu0%3D	ARZ	4.31	3	Backorder End May
			34.07